## base
				T2.3, S2.SCK, I2.SCL	-	A1.9, T1.N3, T3.4	A1.8, T1.N2, T3.3	A1.7, S1.MOSI, T1.N1, T3.2	A1.6, S1.MISO, T1.bk, T3.1	A1.5, S1.SCK, T2.1, T2.etr	A1.4, S13.NSS,	A1.3, T2.4, T5.4, T9.2, U2.RX	A1.2, T2.3, T5.3, T9.1, U2.TX	A1.1, T2.2, T5.2	A1.0, T2.1, T5.1, T2.e,				LED to Vdd

		5V	G	3.3	B10	B2	B1	B0	A7	A6	A5	A4	A3	A2	A1	A0	Rst	C15	C14	C13	3VB
				G
USB				STM32F401CCU6					CLK
C					IO
				3.3
		B12	B13	B14	B15	A8	A9	A10	A11	A12	A15	B3	B4	B5	B6	B7	B8	B9	5V	G	3.3

		S2.NSS, T1.bk	S2.SCK, T1.N1	S2.MISO, T1.N2,	S2.MOSI, T1.N3	MCO, T1.1	U1.TX, T1.2	U1.RX, T1.3	ADCe11, T1.4, CAN.RX, USB.D-,	T1.etr, CAN.TX, USB.D+	ADCe15, S1.NSS, T2.1, JTDI,	SWO, S1.SCK, T2.2	S1.MISO, T3.1	S1.MOSI, T3.2	I1.SCL, T4.1, U1.TX	I2.SDA, T4.2, U1.RX	I1.SCL, CAN.RX, T4.3	I1.SDA, T4.4, CAN.TX

	5V directly connected to USB_5V, do not use both simult

## wind_mash
				T9.2?	T5.3	T2.2					LED to Vdd
				U_x	T_dn	T_ce	T_up	OpL	OpR	SwL	SwR		MOV	ROT			q	q
		5V	G	3.3	B10	B2	B1	B0	A7	A6	A5	A4	A3	A2	A1	A0	Rst	C15	C14	C13	3VB
				G
USB				STM32F401CCU6					CLK
C					IO
				3.3
		B12	B13	B14	B15	A8	A9	A10	A11	A12	A15	B3	B4	B5	B6	B7	B8	B9	5V	G	3.3
				D-	D+	.	x
				T1.1?	USART1_TX	USART1_RX					T3.1?	T3.2	I²C C	I²C D	DIAG_ROT	DIAG_MOV
		B	G	Y	R
	5V directly connected to USB_5V, do not use both simult